## Sheet1
Customer:
Address:
EC#:
Single Phase Residential Only |  | QTY | VA | Gen | Shed | SMM |  | Air Conditioners (RLA)/Heat Pump
Living square feet: |  | 0 | 3 | 0 |  | 0 | 0 | Running Amps | AC 1 | AC 2 | AC 3 | AC 4 | AC5
Small Appliance Circuits (min 2) |  | 0 | 1500 | 0 |  | 0 | 0 |  | 0
120v Laundry Circuit (1 req) |  | 0 | 1500 | 0 |  | 0 | 0
Dryer |  | 0 | 5000 | 0 |  | 0 | 0 | Times 240 | 0 | 0 | 0 | 0 | 0
Microwave |  | 0 | 1500 | 0 |  | 0 | 0
Wall Oven (sgl=7000 dbl=10200) |  | 0 | 7000 | 0 |  | 0 | 0
Range |  | 0 | 11000 | 0 |  | 0 | 0 | AC Shed (y)
Cooktop |  | 0 | 6700 | 0 |  | 0 | 0
Garbage Disposal |  | 0 | 1176 | 0 |  | 0 | 0 | Total AC Load | 0 | Electrical Panel AMPs
Dishwasher |  | 0 | 1500 | 0 |  | 0 | 0
Fridge/Freezer |  | 0 | 1500 | 0 |  | 0 | 0 | Meter Can |  | Panel 1 | Panel 2 | Panel 3 | Panel 4
Pool |  | 0 | 7200 | 0 |  | 0 | 0
Hot Water HTR |  | 0 | 4500 | 0 |  | 0 | 0 | 200
Furnace/blower |  | 0 | 1200 | 0 |  | 0 | 0
EV Charger (Breaker Size)@100% |  | 0 | 0 | 0 |  | 0 | 0
Well/Sump Pump |  | 0 | 4500 | 0 |  | 0 | 0 | Gas Appliances:
A | 1 |  |  | 0 | Utility Shed
[5 empty] | 0 |  |  | Electric Heat
B | First 10kva @ 100% |  |  | 0 | AC Shed |  |  | Breaker Size | Heat 1 | Heat 2 | Heat 3 | Heat 4 | Heat 5
(C=A-10,000x.4) C | Remaining va x 40% |  |  | 0 | 0
(D=B+C) D |  | Sub Total Load |  | 0 | Total Shed |  |  | X 240 | 0 | 0 | 0 | 0 | 0
E |  | Total AC Load @ 100%: |  | 0 |  |  |  | Shed (y)
D+E+EV Charger |  | Total Va load |  | 0 | 0
Divide by 240 | Calculated amp load: |  |  | 0 | 0 |  |  | Total va of Heat | 0 |  | WHOLE HOME | 14kw | KW
Recommended Generator Size LP |  |  |  | 0
Whole home with electric heat. AIRCOOLED WILL NOT RUN ELECTRIC HEAT
Recommended Generator Size NG |  |  |  | 0
For LTS do not use living square feet. Instead use general for each lighting & plug circuit except kitchen & 1 furnace for each A/C.